## MBTemp3_Eurocard
Designator | Description | Value | Part Number | Package | Manufacturer | Quantity | PN CNPEM | Obs
C13,C12 | Ceramic Capacito 20pF 50V 5% SMD 0805 NP0 | 20pF | CL21C200JBANNNC | 0805 | Samsung ElectroMechanics | 2 | MT104425
C25 | Ceramic Capacitor 56pF 50V 5% SMD 0805 NP0 | 56pF | CL21C560JBANNNC | 0805 | Samsung ElectroMechanics | 1 | MT104427
C26,C23,C21,C17,C29,C34 | Multilayer Ceramic Capacitor 100nF 50V ±5% SMD 0805 X7R | 100nF | 08055C104JAT2A | 0805 | AVX | 6 | MT104382
C27,C24,C22,C18,C2,C15,C14,C1,C8,C11,C201,C37,C39,C47,C48,C41,C42,C45,C46,C61,C60,C59,C58,C57,C56,C55,C54 | Ceramic Capacitor 10uF 16V ±10% SMD 0805 X5R | 10uF | CL21A106KOQNNNE | 0805 | Samsung ElectroMechanics | 27 | MT104058
C28 | Aluminium Radial Capacitor 470uF 16V 20% PTH | 470uF | ECA-1CM471 | Radial Can | Panasonic Electronic Components | 1 | MT104059
C30,C31,C32,C3,C16,C10,C9,C38,C43,C44,C53,C20,C19 | Ceramic Capacitor 1uF 16V ±5% SMD 0805 X7R | 1u | C0805C105J4RACTU | 0805 | Kemet | 13 | MT104060
C33,C35 | Multilayer Ceramic Capacitor 47nF 100V 5% SMD 0805 X7R | 47nF | 08051C473JAT2A | 0805 | AVX | 2 | MT104243
C36 | Tantalum Capacitor 10uF, 10V, 10%, ESR 3.8ohm | 10uF | T491A106K010AT7280 | 1206 | Kemet | 1 | AP111595
C4,C7 | Ceramic Capacitor 4.7uF 50V 10% SMD 1210 X7R | 4.7uF | GRM32ER71H475KA88L | 1210 | Murata | 2 | MT104428
C40,C49 | Ceramic Capacitor 22nF 100V 5% SMD 0805 X7R | 22n | 08051C223JAT2A | 0805 | Murata | 2 | MT104429
C50,C51,C52 | Ceramic Capacitor 100pF 50V 5% SMD 0805 NP0 | 100pF | C0805C101J5GACTU | 0805 | Kemet | 3 | MT104242
C6,C5 | Ceramic Capacitor 10nF 50V 5% SMD 0805 C0G | 10nF | GRM2195C1H103JA01D | 0805 | Murata | 2 | AP111901
D1 | Green LED, 2.1V, 20mA, SMD 0805 | LED Green | LTST-C171GKT | 0805 | Lite-On Inc | 1 | AP111654
D2 | LED Circuit Board Indicator Single Red Diffused, Through Hole, Right Angle | LED Red | WP934CB/ID | 2x1 PTH pitch 2,54mm | Kingbright | 1 | AP110389
D4,D5 | Diodo Schottky 20V 500mA DC SMD 0805 | Diode Sch | SD0805S020S0R5 | 0805 | AVX Corporation | 2 | AP103285
J4,J3,J6,J5 | RJ11 Jack connector Right Angle | RJ11 | TM5RJ3-44(50) | 4P4C | Hirose Electric Co | 4 | AP110402
J9,J10 | RJ25 | RJ25 | 133623 | 6P6C | ERNI | 2 | AP109847
JP1 | Dip Switch SPST 2 Position Through Hole, Right Angle Slide (Standard) Actuator 25mA 24VDC | DIP switch 2pos Right Angle | KAS2102E | DIP Switch Right Angle PTH | E-Switch | 1 | AP110400
K1 | Power Barrel Jack Connector 2mm ID, 5.5mm OD, PTH, right angle | Jack | PJ-002AH | Jack J4-5.5mm 2.0mm | CUI Inc | 1 | MT104062
L2,L1 | 6.8uH shielded wirewound Inductor 850mA 288mOhm | 6.8uH | LQH32PN6R8NN0L | 1210 | Murata | 2
P1 | DIP Switch slide 5 positions SPST right angle PTH | DIP Switch slide SPST right angle PTH | KAS2105E | PIN_ARRAY_5x2 | E-Switch | 1 | MT103732
P2 | 10 positions Male Header, PTH, Shrouded Connector, Pitch 2.54mm | Header 2x05 | 302-S101 | Straight_2x05 Shrouded pitch 2.54mm | On Shore Technology Inc | 1 | AP103279
P3 | Conector 2x10 pitch 2.54mm | CONN_02X10 | DW-10-09-F-D-425 | Pin_Header_Straight_2x10 | Samtec | 1 | MT104063
P4 | Pino de testes | 1 pin |  | Pin Header Straight 1x1 |  | 1 | ---- | NÃO DEVE SER MONTADO/COMPRADO
R1 | Resistor 22K ohm 0,1% 1/8W SMD 0805 Thin Film | 22kΩ | ERA-6AEB223V | 0805 | Panasonic Electronic Components | 1 | MT104109
R17,R16,R24,R36,R45,R27 | Resistor Jumper 0 ohm 1% 1/8W SMD 0805 Thick Film | 0Ω | RC0805JR-070RL | 0805 | Yageo | 6 | MT100803
R19,R18,R25,R35,R44,R32 | Resistor Jumper 0 ohm 1% 1/8W SMD 0805 Thick Film | 0 | RC0805JR-070RL | 0805 | Yageo | 6 | ---- | NÃO DEVE SER MONTADO/COMPRADO
R2 | Resistor 100 ohm 0,1% 1/8W SMD 0805 Thin Film | 100Ω | ERA-6AEB101V | 0805 | Panasonic Electronic Components | 1 | MT104084
R20,R14 | Resistor 1 Mohm 1% 1/8W SMD 0805 Thick Film | 1MΩ | RC0805FR-071ML | 0805 | Yageo | 2 | MT104430
R15,R5 | Resistor 1K ohm 0,1% 1/8W SMD 0805 Thin Film | 1kΩ | ERA-6AEB102V | 0805 | Panasonic Electronic Components | 2 | MT104085
R21,R22 | Resistor 1K ohm 1% 1/8W SMD 0805 Thick Film | 1kΩ | RC0805FR-071KL | 0805 | Yageo | 2 | MT104228
R23 | Resistor 470 ohm 1% 1/8W SMD 0805 Thick Film | 470Ω | RC0805FR-07470RL | 0805 | Yageo | 1 | MT104431
R40 | Resistor 620 ohm 1% 1/8W SMD 0805 Thick Film | 620Ω | RC0805FR-07620RL | 0805 | Yageo | 1 | MT104227
R29 | Resistor 2.2 k ohm 1% 1/8W SMD 0805 Thick Film | 2.2kΩ | RC0805FR-072K2L | 0805 | Yageo | 1 | MT104237
R3 | Resistor 120 ohm 0,1% 1/8W SMD 0805 Thin Film | 120Ω | ERA-6AEB121V | 0805 | Panasonic Electronic Components | 1 | MT104086
R26 | Resistor 120 ohm 1% 1/8W SMD 0805 Thick Film | 120Ω | RC0805FR-07120RL | 0805 | Yageo | 1 | MT104234
R30 | Resistor 33 k ohm 1% 1/8W SMD 0805 Thick Film | 33kΩ | RC0805FR-0733KL | 0805 | Yageo | 1 | MT104432
R31 | Resistor 4.7 k ohm 1% 1/8W SMD 0805 Thick Film | 4.7kΩ | RC0805FR-074K7L | 0805 | Yageo | 1 | MT104433
R34 | Resistor 910 k ohm 1% 1/8W SMD 0805 Thick Film | 910kΩ | RC0805FR-07910KL | 0805 | Yageo | 1 | MT104231
R38, R39 | Resistor 300k ohm ±0,1% 1/8W SMD 0805 Thin Film | 300kΩ | RT0805BRD07300KL | 0805 | Yageo | 1 | MT104087
R43 | Resistor 62 k ohm 1% 1/8W SMD 0805 Thick Film | 62kΩ | RC0805FR-0762KL | 0805 | Yageo | 1 | MT104434
R6,R7 | Resistor 6.2 k ohm 0,1% 1/8W SMD 0805 Thin Film | 6.2kΩ | ERA-6AEB622V | 0805 | Panasonic Electronic Components | 2 | MT104088
R8,R4 | Resistor 330 ohm, 0,1%, 1/8W, SMD 0805, Thin Film | 330Ω | ERA-6AEB331V | 0805 | Panasonic Electronic Components | 2 | MT104089
R9,R10,R11,R12,R13,R28,R42 | Resistor 10K ohm 1% 1/8W SMD 0805 Thick Film | 10kΩ | RC0805FR-0710KL | 0805 | Yageo | 7 | MT104235
SW1,SW2 | 3 positions header connector 0.1” PTH Gold | -5V / +6V | 961103-6404-AR | Pin_Header_Straight_1x03_Pitch2.54mm | 3M | 2 | MT104065
U10 | 5V Voltage Reference IC +/-0.05% 10mA | REF5050 | REF5050IDR | SOIC-8 | Texas Instruments | 1 | AP100206
U11 | General Purpose Amplifier 2 Circuit | OPA2277 | OPA2277UA/2K5 | SOIC-8 | Texas Instruments | 1 | AP102160
U12 | Differential Amplifier 1 Circuit Differential Rail-to-rail | AD8139 | AD8139ARDZ-REEL7 | SO-8 Expoded Pad | Analog Devices | 1 | AP103263
U13 | Analog to Digital Converter 16 bits SAR | ADS8318 | ADS8318IBDGST | MSOP-10 | Texas Instruments | 1 | AP103262
U14 | DCDC Converter IC, 1W, 5V output, 5V input | DCR010505U | DCR010505U/1K | SOIC-28 | Texas Instruments | 1 | AP109804
U15 | Linear Regulator LDO Adjustable Negative 1,5A | LT3015 | LT3015EMSE#PBF | MSOP-12 | Linear Technology | 1 | AP107414
U19 | Linear Regulator LDO Adjustable Negative 1,5A | LT3015 | LT3015EMSE#PBF | MSOP-12 | Linear Technology | 1 | ---- | NÃO DEVE SER MONTADO/COMPRADO
U16 | DCDC Converter IC, 1W, +/-12V output, 5V input | DCP010512D | DCP010512DBP-U | DCP010512D | Texas Instruments | 1 | AP106621
U9,U18 | Linear Voltage Regulator Adjustable IC, 0-36V, 1.1A, SMD SOT-223 | LT3080 | LT3080EST#TRPBF | SOT-223 | Linear Technology | 2 | MT104255
U17 | Linear Voltage Regulator Adjustable IC, 0-36V, 1.1A, SMD SOT-223 | LT3080 | LT3080EST#TRPBF | SOT-223 | Linear Technology | 1 | ---- | NÃO DEVE SER MONTADO/COMPRADO
U2,U1,U3 | Circuit IC Switch 8:1 120ohms | 74HC4051 | 74HC4051PW,118 | TSSOP-16 | NXP | 3 | AP103267
U4 | Current Source Regulator IC 200mA 1% | LT3092 | LT3092EST#PBF | SOT-223 | Linear Technology | 1 | AP103266
U5 | 2.5V Voltage Reference IC +/-1% 10mA | REF5025 | REF5025AQDRQ1 | SOIC-8 | Texas Instruments | 1 | AP103265
U6 | RS422/485 Digital Isolator IC, 2500Vrms, 40Mbps, SMD SOIC-16 | IL3685 | IL3685E | SOIC-16 | NVE | 1 | AP102999
U7 | PIC 16F Microcontroller 8-bit 20MHz 14kB Flash | PIC16F887A_TQFP | PIC16F887-I/PT | TQFP-44 | Microchip Technology | 1 | AP103857
U8 | Switching regulator Buck-Boost Adjustable | LT3582 | LT3582EUD#PBF | WFQFN-16 | Linear Technology | 1 | AP100196
X1 | 16MHz +/- 30ppm Crystal 20pF 40ohm SMD | CRYSTAL 16MHz | ECS-160-20-5PX-TR | CrystalSMD HC49/US | ECS Inc | 1 | MT104066
F1,F2,F3,F4 | Fiducial 1mm | NA | NA | NA | NA | 4

## MBTemp_Stack
Designator | Description | Value | Part Number | Package | Manufacturer | Quantity | PNCNPEM | Obs
J2,J1,J8,J7 | RJ11 Jack connector Right Angle | RJ11 | TM5RJ3-44(50) | 4P4C | Hirose Electric Co | 4 | AP110402
P3 | Conector 2x10 pitch 2.54mm | CONN_02X10 | SSQ-110-03-F-D | Pin_Header_Straight_2x10 | Samtec | 1 | MT104067
C1,C2,C3,C4,C5,C6,C7,C8 | Ceramic Capacitor 10uF 16V ±10% SMD 0805 X5R | 10uF | CL21A106KOQNNNE | 0805 | Samsung ElectroMechanics | 8 | MT104058
F1,F2,F3,F4 | Fiducial 1mm | NA | NA | NA | NA | 4
"

## Montagem Mecanica
Designator | Description | Value | Part Number | Package | Manufacturer | Quantity | PN CNPEM | Obs
MH5,MH6,MH7 | Montagem Mecânica M3 | Espaçador 19mm M3x0.5 steel | 971190321 | M3 | Wurth Electronics Inc | 3 | MT103722
|  | MACHINE SCREW PAN PHILLIPS M3 | MPMS 003 0005 PH | M3 | B&F Fastener Supply | 3 | AO104596
|  | HEX NUT 0.217" M3 | MHNZ 003 | M3 | B&F Fastener Supply | 3 | MT103727
|  | Arruela para parafusos M3 | MFWZ 003 | M3 | B&F Fastener Supply | 6 | MT103728 | Para colocar no parafuso e porca
Jumper | Jumper for SW1 and SW2 | Connector jumper 2.54mm – Flash Gold | QPC02SXGN-RC | Jumper | Sullins Connector | 2 |  | Conectado ao pino “LIN”