## MBTemp3_Eurocard
MUDANÇAS | Designator | Description | Value | Part Number | Package | Manufacturer | Quantity | Qtty 300 placas | COMPRAR | PN CNPEM | Item na SC? | Obs | Preco unitário | Total | Total efetivo
| C13,C12 | Ceramic Capacito 20pF 50V 5% SMD 0805 NP0 | 20pF | CL21C200JBANNNC | 0805 | Samsung ElectroMechanics | 2 | 600 | 4000 | MT104425 | 1 | ROLO | 0.02 | 0.04 | 47.84
| C20,C19 | Ceramic Capacitor 47pF 50V 5% SMD 0805 NP0 | 47pF | CL21C470JBANNNC | 0805 | Samsung ElectroMechanics | 2 | 600 | 4000 | MT104426 | 1 | ROLO | 0.02 | 0.04 | 38.64
| C25 | Ceramic Capacitor 56pF 50V 5% SMD 0805 NP0 | 56pF | CL21C560JBANNNC | 0805 | Samsung ElectroMechanics | 1 | 300 | 0 (Temos rolo) | MT104427 | 0 | ROLO | 0.02 | 0.02 | 0
| C26,C23,C21,C17,C29,C34 | Multilayer Ceramic Capacitor 100nF 50V ±5% SMD 0805 X7R | 100nF | 08055C104JAT2A | 0805 | AVX | 6 | 1800 | 4000 | MT104382 | 1 | ROLO | 0.1 | 0.6 | 48.32
| C27,C24,C22,C18,C2,C15,C14,C1,C8,C11,C201,C37,C39,C47,C48,C41,C42,C45,C46 | Ceramic Capacitor 10uF 16V ±10% SMD 0805 X5R | 10uF | CL21A106KOQNNNE | 0805 | Samsung ElectroMechanics | 19 | 5700 | 8000 | MT104058 | 1 | ROLO | 0.06 | 1.14 | 304.92
| C28 | Aluminium Radial Capacitor 470uF 16V 20% PTH | 470uF | ECA-1CM471 | Radial Can | Panasonic Electronic Components | 1 | 300 | 500 | MT104059 | 1 |  | 0.11 | 0.11 | 49.27
| C30,C31,C32,C3,C16,C10,C9,C38,C43,C44,C53 | Ceramic Capacitor 1uF 16V ±5% SMD 0805 X7R | 1u | C0805C105J4RACTU | 0805 | Kemet | 11 | 3300 | 4000 | MT104060 | 1 | ROLO | 0.1 | 1.1 | 246.31
| C33,C35 | Multilayer Ceramic Capacitor 47nF 100V 5% SMD 0805 X7R | 47nF | 08051C473JAT2A | 0805 | AVX | 2 | 600 | 2000 | MT104243 | 1 | ROLO | 0.11 | 0.22 | 138.6
| C36 | Tantalum Capacitor 10uF, 10V, 10%, ESR 3.8ohm | 10uF | T491A106K010AT7280 | 1206 | Kemet | 1 | 300 | 500 | AP111595 | 1 |  | 0.13 | 0.13 | 61.84
TROCADO PARA 1uF |  | Ceramic Capacitor 470nF 25V ±5% SMD 0805 X7R | 470n | CL21B474JAFNNNE | 0805 | Samsung ElectroMechanics | 0 | 0 | 2000 | MT104061 | 1 | ROLO | 0.07 | 0 | 104.92
| C4,C7 | Ceramic Capacitor 4.7uF 50V 10% SMD 1210 X7R | 4.7uF | GRM32ER71H475KA88L | 1210 | Murata | 2 | 600 | 1000 | MT104428 | 1 | ROLO | 0.31 | 0.62 | 196.35
| C40,C49 | Ceramic Capacitor 22nF 100V 5% SMD 0805 X7R | 22n | 08051C223JAT2A | 0805 | Murata | 2 | 600 | 0 (Temos rolo) | MT104429 | 0 | ROLO | 0.1 | 0.2 | 0
| C50,C51,C52 | Ceramic Capacitor 100pF 50V 5% SMD 0805 NP0 | 100pF | C0805C101J5GACTU | 0805 | Kemet | 3 | 900 | 4000 | MT104242 | 1 | ROLO | 0.1 | 0.3 | 36.72
| C6,C5 | Ceramic Capacitor 10nF 50V 5% SMD 0805 C0G | 10nF | GRM2195C1H103JA01D | 0805 | Murata | 2 | 600 | 4000 | AP111901 | 1 | ROLO | 0.11 | 0.22 | 292.16
| D1 | Green LED, 2.1V, 20mA, SMD 0805 | LED Green | LTST-C171GKT | 0805 | Lite-On Inc | 1 | 300 | 0 (Temos rolo) | AP111654 |  | ROLO | 0.08 | 0.08 | 0
| D2 | LED Circuit Board Indicator Single Red Diffused, Through Hole, Right Angle | LED Red | WP934CB/ID | 2x1 PTH pitch 2,54mm | Kingbright | 1 | 300 | 390 | AP110389 | 1 |  | 0.21 | 0.21 | 82.134
| D4,D5 | Diodo Schottky 20V 500mA DC SMD 0805 | Diode Sch | SD0805S020S0R5 | 0805 | AVX Corporation | 2 | 600 | 1000 | AP103285 | 1 |  | 0.18 | 0.36 | 114.64
| J4,J3,J6,J5 | RJ11 Jack connector Right Angle | RJ11 | TM5RJ3-44(50) | 4P4C | Hirose Electric Co | 4 | 1200 | 1560 | AP110402 | 1 |  | 1.73 | 6.92 | 1987.44
| J9,J10 | RJ25 | RJ25 | 133623 | 6P6C | ERNI | 2 | 600 | 780 | AP109847 |  |  | 1 | 2 | 390
| JP1 | Dip Switch SPST 2 Position Through Hole, Right Angle Slide (Standard) Actuator 25mA 24VDC | DIP switch 2pos Right Angle | KAS2102E | DIP Switch Right Angle PTH | E-Switch | 1 | 300 | 390 | AP110400 | 1 |  | 0.999 | 0.999 | 389.766
| K1 | Power Barrel Jack Connector 2mm ID, 5.5mm OD, PTH, right angle | Jack | PJ-002AH | Jack J4-5.5mm 2.0mm | CUI Inc | 1 | 300 | 390 | MT104062 | 1 |  | 0.49 | 0.49 | 190.008
| L2,L1 | 6.8uH shielded wirewound Inductor 850mA 288mOhm | 6.8uH | LQH32PN6R8NN0L | 1210 | Murata | 2 | 600 | 0 (Temos rolo) |  | 0 | ROLO | 0.22 | 0.44 | 0
| P1 | DIP Switch slide 5 positions SPST right angle PTH | DIP Switch slide SPST right angle PTH | KAS2105E | PIN_ARRAY_5x2 | E-Switch | 1 | 300 | 390 | MT103732 | 1 |  | 1.2 | 1.2 | 467.5788
| P2 | 10 positions Male Header, PTH, Shrouded Connector, Pitch 2.54mm | Header 2x05 | 302-S101 | Straight_2x05 Shrouded pitch 2.54mm | On Shore Technology Inc | 1 | 300 | 390 | AP103279 | 1 |  | 0.17 | 0.17 | 64.35
| P3 | Conector 2x10 pitch 2.54mm | CONN_02X10 | DW-10-09-F-D-425 | Pin_Header_Straight_2x10 | Samtec | 1 | 300 | 390 | MT104063 |  |  | 1 | 1 | 390
| R1 | Resistor 22K ohm 0,1% 1/8W SMD 0805 Thin Film | 22kΩ | ERA-6AEB223V | 0805 | Panasonic Electronic Components | 1 | 300 | 5000 | MT104109 | 1 | ROLO | 0.09 | 0.09 | 187.43
| R17,R16,R24,R36,R45 | Resistor Jumper 0 ohm 1% 1/8W SMD 0805 Thick Film | 0Ω | RC0805JR-070RL | 0805 | Yageo | 5 | 1500 | 5000 | MT100803 | 1 | ROLO | 0.01 | 0.05 | 10.55
| R19,R18,R25,R35,R44 | Resistor Jumper 0 ohm 1% 1/8W SMD 0805 Thick Film | 0 | RC0805JR-070RL | 0805 | Yageo | 5 | ---- | --- | ---- | 0 | NAO MONTAR!
| R2 | Resistor 100 ohm 0,1% 1/8W SMD 0805 Thin Film | 100Ω | ERA-6AEB101V | 0805 | Panasonic Electronic Components | 1 | 300 | 5000 | MT104084 | 1 | ROLO | 0.09 | 0.09 | 187.43
| R20,R14 | Resistor 1 Mohm 1% 1/8W SMD 0805 Thick Film | 1MΩ | RC0805FR-071ML | 0805 | Yageo | 2 | 600 | 5000 | MT104430 | 1 | ROLO | 0.09 | 0.18 | 13.59
| R15,R5 | Resistor 1K ohm 0,1% 1/8W SMD 0805 Thin Film | 1kΩ | ERA-6AEB102V | 0805 | Panasonic Electronic Components | 2 | 600 | 5000 | MT104085 | 1 | ROLO | 0.09 | 0.18 | 187.45
| R21,R22 | Resistor 1K ohm 1% 1/8W SMD 0805 Thick Film | 1kΩ | RC0805FR-071KL | 0805 | Yageo | 2 | 600 | 5000 | MT104228 | 1 | ROLO | 0.01 | 0.02 | 15
| R23 | Resistor 470 ohm 1% 1/8W SMD 0805 Thick Film | 470Ω | RC0805FR-07470RL | 0805 | Yageo | 1 | 300 | 5000 | MT104431 | 1 | ROLO | 0.01 | 0.01 | 15
| R40 | Resistor 620 ohm 1% 1/8W SMD 0805 Thick Film | 620Ω | RC0805FR-07620RL | 0805 | Yageo | 1 | 300 | 5000 | MT104227 | 1 | ROLO | 0.01 | 0.01 | 15
| R29 | Resistor 2.2 k ohm 1% 1/8W SMD 0805 Thick Film | 2.2kΩ | RC0805FR-072K2L | 0805 | Yageo | 1 | 300 | 5000 | MT104237 | 1 | ROLO | 0.01 | 0.01 | 15
| R3 | Resistor 120 ohm 0,1% 1/8W SMD 0805 Thin Film | 120Ω | ERA-6AEB121V | 0805 | Panasonic Electronic Components | 1 | 300 | 5000 | MT104086 | 1 | ROLO | 0.09 | 0.09 | 187.45
NOVO PN | R26 | Resistor 120 ohm 1% 0.4W SMD 0805 Thick Film | 120Ω | ESR10EZPF1200 | 0805 | Rohm Semiconductor | 1 | 300 | 5000 | MT104449 | 0 | ROLO/SC SERIAL | 0.01 | 0.01 | 125
| R30 | Resistor 33 k ohm 1% 1/8W SMD 0805 Thick Film | 33kΩ | RC0805FR-0733KL | 0805 | Yageo | 1 | 300 | 5000 | MT104432 | 1 | ROLO | 0.01 | 0.01 | 15
| R31 | Resistor 4.7 k ohm 1% 1/8W SMD 0805 Thick Film | 4.7kΩ | RC0805FR-074K7L | 0805 | Yageo | 1 | 300 | 5000 | MT104433 | 1 | ROLO | 0.01 | 0.01 | 15
| R34 | Resistor 910 k ohm 1% 1/8W SMD 0805 Thick Film | 910kΩ | RC0805FR-07910KL | 0805 | Yageo | 1 | 300 | 5000 | MT104231 | 1 | ROLO | 0.01 | 0.01 | 15
| R38, R39 | Resistor 300k ohm ±0,1% 1/8W SMD 0805 Thin Film | 300kΩ | RT0805BRD07300KL | 0805 | Yageo | 1 | 300 | 5000 | MT104087 | 1 | ROLO | 0.01 | 0.01 | 187.45
| R43 | Resistor 62 k ohm 1% 1/8W SMD 0805 Thick Film | 62kΩ | RC0805FR-0762KL | 0805 | Yageo | 1 | 300 | 5000 | MT104434 | 1 | ROLO | 0.01 | 0.01 | 15
| R6,R7 | Resistor 6.2 k ohm 0,1% 1/8W SMD 0805 Thin Film | 6.2kΩ | ERA-6AEB622V | 0805 | Panasonic Electronic Components | 2 | 600 | 5000 | MT104088 | 1 | ROLO | 0.09 | 0.18 | 187.45
| R8,R4 | Resistor 330 ohm, 0,1%, 1/8W, SMD 0805, Thin Film | 330Ω | ERA-6AEB331V | 0805 | Panasonic Electronic Components | 2 | 600 | 5000 | MT104089 | 1 | ROLO | 0.09 | 0.18 | 187.45
| R9,R10,R11,R12,R13,R28,R42 | Resistor 10K ohm 1% 1/8W SMD 0805 Thick Film | 10kΩ | RC0805FR-0710KL | 0805 | Yageo | 7 | 2100 | 5000 | MT104235 | 1 | ROLO | 0.01 | 0.07 | 15
| SW1,SW2 | 3 positions header connector 0.1” PTH Gold | -5V / +6V | 961103-6404-AR | Pin_Header_Straight_1x03_Pitch2.54mm | 3M | 2 | 600 | 780 | MT104065 | 1 |  | 0.15 | 0.3 | 273
| U10 | 5V Voltage Reference IC +/-0.05% 10mA | REF5050 | REF5050IDR | SOIC-8 | Texas Instruments | 1 | 300 | 390 | AP100206 | 1 |  | 4.87 | 4.87 | 1758.9
| U11 | General Purpose Amplifier 2 Circuit | OPA2277 | OPA2277UA/2K5 | SOIC-8 | Texas Instruments | 1 | 300 | 390 | AP102160 | 1 |  | 2.98 | 2.98 | 1068.6
| U12 | Differential Amplifier 1 Circuit Differential Rail-to-rail | AD8139 | AD8139ARDZ-REEL7 | SO-8 Expoded Pad | Analog Devices | 1 | 300 | 390 | AP103263 | 1 |  | 6.88 | 6.88 | 2620.8
| U13 | Analog to Digital Converter 16 bits SAR | ADS8318 | ADS8318IBDGST | MSOP-10 | Texas Instruments | 1 | 300 | 390 | AP103262 | 1 |  | 12.68 | 12.68 | 4800.9
| U14 | DCDC Converter IC, 1W, 5V output, 5V input | DCR010505U | DCR010505U/1K | SOIC-28 | Texas Instruments | 1 | 300 | 390 | AP109804 | 1 |  | 8.76 | 8.76 | 3619.2
| U15 | Linear Regulator LDO Adjustable Negative 1,5A | LT3015 | LT3015EMSE#PBF | MSOP-12 | Linear Technology | 1 | 300 | 390 | AP107414 | 1 |  | 3.24 | 3.24 | 1263.6
| U19 | Linear Regulator LDO Adjustable Negative 1,5A | LT3015 | LT3015EMSE#PBF | MSOP-12 | Linear Technology | 1 | ---- | --- | ---- |  | NAO MONTAR! |  |  | 0
| U16 | DCDC Converter IC, 1W, +/-12V output, 5V input | DCP010512D | DCP010512DBP-U | DCP010512D | Texas Instruments | 1 | 300 | 390 | AP106621 | 1 |  | 7.6 | 7.6 | 2964
| U9,U18 | Linear Voltage Regulator Adjustable IC, 0-36V, 1.1A, SMD SOT-223 | LT3080 | LT3080EST#TRPBF | SOT-223 | Linear Technology | 2 | 600 | 780 | MT104255 | 1 |  | 2.53 | 5.06 | 1973.4
| U17 | Linear Voltage Regulator Adjustable IC, 0-36V, 1.1A, SMD SOT-223 | LT3080 | LT3080EST#TRPBF | SOT-223 | Linear Technology | 1 | ---- | --- | ---- |  | NAO MONTAR! |  |  | 0
| U2,U1,U3 | Circuit IC Switch 8:1 120ohms | 74HC4051 | 74HC4051PW,118 | TSSOP-16 | NXP | 3 | 900 | 1170 | AP103267 | 1 |  | 0.27 | 0.81 | 193.8105
| U4 | Current Source Regulator IC 200mA 1% | LT3092 | LT3092EST#PBF | SOT-223 | Linear Technology | 1 | 300 | 390 | AP103266 | 1 |  | 2.13 | 2.13 | 830.7
| U5 | 2.5V Voltage Reference IC +/-1% 10mA | REF5025 | REF5025AQDRQ1 | SOIC-8 | Texas Instruments | 1 | 300 | 390 | AP103265 | 1 |  | 2.67 | 2.67 | 1041.3
| U6 | RS422/485 Digital Isolator IC, 2500Vrms, 40Mbps, SMD SOIC-16 | IL3685 | IL3685E | SOIC-16 | NVE | 1 | 300 | 390 | AP102999 | 1 |  | 4.9 | 4.9 | 1909.44
| U7 | PIC 16F Microcontroller 8-bit 20MHz 14kB Flash | PIC16F887A_TQFP | PIC16F887-I/PT | TQFP-44 | Microchip Technology | 1 | 300 | 390 | AP103857 | 1 |  | 2.15 | 2.15 | 839.553
| U8 | Switching regulator Buck-Boost Adjustable | LT3582 | LT3582EUD#PBF | WFQFN-16 | Linear Technology | 1 | 300 | 390 | AP100196 | 1 |  | 2.73 | 2.73 | 1064.7
| X1 | 16MHz +/- 30ppm Crystal 20pF 40ohm SMD | CRYSTAL 16MHz | ECS-160-20-5PX-TR | CrystalSMD HC49/US | ECS Inc | 1 | 300 | 390 | MT104066 | 1 |  | 0.33 | 0.33 | 128.7
| F1,F2,F3,F4 | Fiducial 1mm | NA | NA | NA | NA | 4 | ---- | [5 empty] | 0
[11 empty] | 58 |  | Total aprox 300 placas: | 26375.7
[13 empty] | Total placa: | 87.919
[14 empty] | SOMA | 33588.6603

## MBTemp_Stack
MUDANÇAS | Designator | Description | Value | Part Number | Package | Manufacturer | Quantity | Qtty 300 placas | COMPRAR | PNCNPEM | Obs | Preco unitário | Total | Total Efetivo
----- | J2,J1,J8,J7 | RJ11 Jack connector Right Angle | RJ11 | TM5RJ3-44(50) | 4P4C | Hirose Electric Co | 4 | 1200 | 1560 | AP110402 |  | 1.73 | 6.92 | 1987.44
NOVO PN | P3 | Conector 2x10 pitch 2.54mm | CONN_02X10 | SSQ-110-03-F-D | Pin_Header_Straight_2x10 | Samtec | 1 | 300 | 390 | MT104067 |  | 1 | 1 | 390
[12 empty] | Total aprox 300 placas: | 2376
[12 empty] | Total Placa | 7.92
"

## Montagem Mecanica
MUDANÇAS | Designator | Description | Value | Part Number | Package | Manufacturer | Quantity | Qtty 300 placas | COMPRAR | PN CNPEM | Obs | Preco unitário | Total | TOTAL EFETIVO
----- | REF1,REF2,REF3 | Montagem Mecânica M3 | Espaçador 19mm M3x0.5 steel | 971190321 | M3 | Wurth Electronics Inc | 3 | 900 | 1170 | MT103722 |  | 0.3927 | 1.1781 | 459.459
NOVO PN |  |  | MACHINE SCREW PAN PHILLIPS M3 | MPMS 003 0005 PH | M3 | B&F Fastener Supply | 3 | 900 | 1170 | AO104596 |  | 0.04752 | 0.14256 | 55.5984
NOVO PN |  |  | HEX NUT 0.217" M3 | MHNZ 003 | M3 | B&F Fastener Supply | 3 | 900 | 1170 | MT103727 |  | 0.03072 | 0.09216 | 35.9424
NOVO PN |  |  | Arruela para parafusos M3 | MFWZ 003 | M3 | B&F Fastener Supply | 6 | 1800 | 2340 | MT103728 |  | 0.0288 | 0.1728 | 67.392
[12 empty] | Total aprox 300 placas: | 475.686
[12 empty] | Total Placa | 1.5856