## MBTemp3_Eurocard
Designator | Description | Value | Part Number | Package | Manufacturer | Quantity | Obs
C13,C12 | Ceramic Capacito 20pF 50V 5% SMD 0805 NP0 | 20pF | CL21C200JBANNNC | 0805 | Samsung ElectroMechanics | 2
C20,C19 | Ceramic Capacitor 47pF 50V 5% SMD 0805 NP0 | 47pF | CL21C470JBANNNC | 0805 | Samsung ElectroMechanics | 2
C25 | Ceramic Capacitor 56pF 50V 5% SMD 0805 NP0 | 56pF | CL21C560JBANNNC | 0805 | Samsung ElectroMechanics | 1
C26,C23,C21,C17,C29,C34 | Multilayer Ceramic Capacitor 100nF 100V 5% SMD 0805 X7R | 100nF | 08051C104JAT2A | 0805 | AVX | 6
C27,C24,C22,C18,C2,C15,C14,C1,C8,C11,C201,C37,C39 | Ceramic Capacitor 10uF 16V 10% SMD 0805 X5R | 10uF | CL21A106KOQNNNE | 0805 | Samsung ElectroMechanics | 13
C28 | Aluminium Radial Capacitor 470uF 16V 20% PTH | 470uF | ECA-1CM471 | Radial Can | Panasonic Electronic Components | 1
C30,C31,C32,C41,C42,C45,C46,C3,C16,C10,C9 | Ceramic Capacitor 1uF 16V 5% SMD 0805 X7R | 1u | C0805C105J4RACTU | 0805 | Kemet | 11
C33,C35 | Multilayer Ceramic Capacitor 47nF 100V 5% SMD 0805 X7R | 47nF | 08051C473JAT2A | 0805 | AVX | 2
C36 | Tantalum Capacitor 10uF, 10V, 10%, ESR 3.8ohm | 10uF | T491A106K010AT7280 | 1206 | Kemet | 1
C38,C43,C44 | Ceramic Capacitor 470nF 25V 5% SMD 0805 X7R | 470n | CL21B474JAFNNNE | 0805 | Samsung ElectroMechanics | 3
C4,C7 | Ceramic Capacitor 4.7uF 50V 10% SMD 1210 X7R | 4.7uF | GRM32ER71H475KA88L | 1210 | Murata | 2
C40 | Ceramic Capacitor 22nF 100V 5% SMD 0805 X7R | 22n | 08051C223JAT2A | 0805 | Murata | 1
C6,C5 | Ceramic Capacitor 10nF 50V 5% SMD 0805 C0G | 10nF | GRM2195C1H103JA01D | 0805 | Murata | 2
D1 | Green LED, 2.1V, 20mA, SMD 0805 | LED Green | LTST-C171GKT | 0805 | Lite-On Inc | 1
D4,D5 | Diodo Schottky 20V 500mA DC SMD 0805 | Diode Sch | SD0805S020S0R5 | 0805 | AVX Corporation | 2
J4,J3,J6,J5 | RJ11 Jack connector Right Angle | RJ11 | TM5RJ3-44(50) | 4P4C | Hirose Electric Co | 4
J9,J10 | RJ25 | RJ25 | 133776 | 6P6C | ERNI | 2
JP1 | Connector Header Right Angle 2 position pitch 2,54mm | Jumper_NO_Small | 961102-5604-AR | Pin_Header_RightAngle_1x02 | 3M | 1
K1 | Power Barrel Jack Connector 2mm ID, 5.5mm OD, PTH, right angle | Jack | PJ-002AH | Jack J4-5.5mm 2.0mm | CUI Inc | 1
L2,L1 | 6.8uH shielded wirewound Inductor 850mA 288mOhm | 6.8uH | LQH32PN6R8NN0L | 1210 | Murata | 2
P1 | DIP Switch slide 5 positions SPST right angle PTH | DIP Switch slide SPST right angle PTH | EG4510-ND | PIN_ARRAY_5x2 | E-Switch | 1
P2 | 10 positions Male Header, PTH, Shrouded Connector, Pitch 2.54mm | Header 2x05 | 302-S101 | Straight_2x05 Shrouded pitch 2.54mm | On Shore Technology Inc | 1
P3 | Conector 2x10 pitch 2.54mm | CONN_02X10 | TBD | Pin_Header_Straight_2x10 | Samtec | 1 | TBD
R1 | Resistor 22K ohm 1% 1/8W SMD 0805 Thick Film | 22kΩ | RC0805FR-0722KL | 0805 | Yageo | 1
R17,R16,R24,R36 | Resistor Jumper 0 ohm 1% 1/8W SMD 0805 Thick Film | 0 | RC0805JR-070RL | 0805 | Yageo | 4
R19,R18,R25,R35 | Resistor Jumper 0 ohm 1% 1/8W SMD 0805 Thick Film | 0 | RC0805JR-070RL | 0805 | Yageo | 4 | NAO MONTAR!
R2 | Resistor 100 ohm 1% 1/8W SMD 0805 Thick Film | 100Ω | RC0805FR-07100RL | 0805 | Yageo | 1
R20,R14 | Resistor 1 Mohm 1% 1/8W SMD 0805 Thick Film | 1MΩ | RC0805FR-071ML | 0805 | Yageo | 2
R21,R22,R15,R5 | Resistor 1K ohm 1% 1/8W SMD 0805 Thick Film | 1kΩ | RC0805FR-071KL | 0805 | Yageo | 4
R23,R40 | Resistor 470 ohm 1% 1/8W SMD 0805 Thick Film | 470Ω | RC0805FR-07470RL | 0805 | Yageo | 2
R27,R38 | Resistor 1.5 k ohm 1% 1/8W SMD 0805 Thick Film | 1.5kΩ | RC0805FR-071K5L | 0805 | Yageo | 2
R29,R32 | Resistor 2.2 k ohm 1% 1/8W SMD 0805 Thick Film | 2.2kΩ | RC0805FR-072K2L | 0805 | Yageo | 2
R3,R26 | Resistor 120 ohm 1% 1/8W SMD 0805 Thick Film | 120Ω | RC0805FR-07120RL | 0805 | Yageo | 2
R30 | Resistor 33 k ohm 1% 1/8W SMD 0805 Thick Film | 33kΩ | RC0805FR-0733KL | 0805 | Yageo | 1
R31 | Resistor 4.7 k ohm 1% 1/8W SMD 0805 Thick Film | 4.7kΩ | RC0805FR-074K7L | 0805 | Yageo | 1
R33,R37 | Resistor 3.3 k ohm 1% 1/8W SMD 0805 Thick Film | 3.3kΩ | RC0805FR-073K3L | 0805 | Yageo | 2
R34 | Resistor 910 k ohm 1% 1/8W SMD 0805 Thick Film | 910kΩ | RC0805FR-07910KL | 0805 | Yageo | 1
R39 | Resistor 604 k ohm 1% 1/8W SMD 0805 Thick Film | 604kΩ | RC0805FR-07604KL | 0805 | Yageo | 1
R6,R7 | Resistor 6.2 k ohm 1% 1/8W SMD 0805 Thick Film | 6.2kΩ | RC0805FR-076K2L | 0805 | Yageo | 2
R8,R4 | Resistor 330 ohm, 1/8W, SMD 0805, Thick Film | 330Ω | RC0805FR-07330RL | 0805 | Yageo | 2
R9,R10,R11,R12,R13,R28 | Resistor 10K ohm 1% 1/8W SMD 0805 Thick Film | 10kΩ | RC0805FR-0710KL | 0805 | Yageo | 6
SW1,SW2 | 3 positions header connector 0.1” PTH Gold | -5V / +6V | 961103-6404-AR | Pin_Header_Straight_1x03_Pitch2.54mm | 3M | 2
U10 | 5V Voltage Reference IC +/-0.05% 10mA | REF5050 | REF5050IDR | SOIC-8 | Texas Instruments | 1
U11 | General Purpose Amplifier 2 Circuit | OPA2277 | OPA2277UA/2K5 | SOIC-8 | Analog Devices | 1
U12 | Differential Amplifier 1 Circuit Differential Rail-to-rail | AD8139 | AD8139ARDZ-REEL7 | SO-8 Expoded Pad | Analog Devices | 1
U13 | Analog to Digital Converter 16 bits SAR | ADS8318 | ADS8318IBDGST | MSOP-10 | Texas Instruments | 1
U14 | DCDC Converter IC, 1W, 5V output, 5V input | DCR010505U | DCR010505U/1K | SOIC-28 | Texas Instruments | 1
U15 | Linear Regulator LDO Adjustable Negative 1,5A | LT3015 | LT3015EMSE#PBF | MSOP-12 | Linear Technology | 1
U16 | DCDC Converter IC, 1W, +/-12V output, 5V input | DCP010512D | DCP010512DBP-U | DCP010512D | Texas Instruments | 1
U9,U17,U18 | Linear Voltage Regulator Adjustable IC, 0-36V, 1.1A, SMD SOT-223 | LT3080 | LT3080EST#TRPBF | SOT-223 | Linear Technology | 3
U2,U1,U3 | Circuit IC Switch 8:1 120ohms | 74HC4051 | 74HC4051PW,118 | TSSOP-16 | NXP | 3
U4 | Current Source Regulator IC 200mA 1% | LT3092 | LT3092EST#PBF | SOT-223 | Linear Technology | 1
U5 | 2.5V Voltage Reference IC +/-1% 10mA | REF5025 | REF5025AQDRQ1 | SOIC-8 | Texas Instruments | 1
U6 | RS422/485 Digital Isolator IC, 2500Vrms, 40Mbps, SMD SOIC-16 | IL3685 | IL3685E | SOIC-16 | NVE | 1
U7 | PIC 16F Microcontroller 8-bit 20MHz 14kB Flash | PIC16F887A_TQFP | PIC16F887-I/PT | TQFP-44 | Microchip Technology | 1
U8 | Switching regulator Buck-Boost Adjustable | LT3582 | LT3582EUD#PBF | WFQFN-16 | Linear Technology | 1
X1 | 16MHz +/- 30ppm Crystal 20pF 40ohm SMD | CRYSTAL 16MHz | ECS-160-20-5PX-TR | CrystalSMD HC49/US | ECS Inc | 1
F1,F2,F3,F4 | Fiducial 1mm | NA | NA | NA | NA | 4
D2 | LED Circuit Board Indicator Single Green Diffused, Through Hole, Right Angle | LED Green | WP934CB/GD | 2x1 PTH pitch 2,54mm | Kingbright | 1

## MBTemp_Stack
Designator | Description | Value | Part Number | Package | Manufacturer | Quantity | Obs | Supplier and ref
J2,J1,J8,J7 | RJ11 Jack connector Right Angle | RJ11 | TM5RJ3-44(50) | 4P4C | Hirose Electric Co | 4
P3 | Conector 2x10 pitch 2.54mm | CONN_02X10 | TBD | Pin_Header_Straight_2x10 | Samtec | 1 | TBD

## Montagem Mecanica
Designator | Description | Value | Part Number | Package | Manufacturer | Quantity | Obs
REF1,REF2,REF3 | Montagem Mecânica M3 | Espaçador 19mm M3x0.5 steel | 971190321 | M3 | Wurth Electronics Inc | 3
|  | Parafuso M3 metálico– entre 5mm e 6mm de rosca | NA | M3 | NA | 3 | NACIONAL
|  | Porca sextavada M3 metálica – entre 2mm e 3mm de espessura | NA | M3 | NA | 3
|  | Arruela para parafusos M3 | NA | M3 | NA | 9